## Sheet1
Memory Bits | Slice | V Cross | H Cross | Crossbar |  |  |  |  | Logic V Crossbar |  | Input Logic
Total | 2656 | 2176 | 2352 | 2400 |  |  |  | 32 |  | 64 | 32 | 64 | Choose which two consequetive signals are clock and reset, if not using system clock/reset
Total /32 | 83 | 68 | 73.5 | 75 |  |  | 64 | 128 |  | 256 |  | 32 | Choose between 0-3 synchronization registers, or for the signal chosen as clock 0-3 divisions
Grouped | 151 |  | 148.5 |  |  |  |  | 32 |  | 64 |  | 32 | The 4LUTs can apply a logic function to each consequetive section of four inputs
[7 empty] | 64 | 128 |  | 256 |  | 32
Add |  |  | 80 |  |  |  |  | 32 |  | 64 |  | 32
Final /32 | 83 | 68 | 76 | 75 |  |  | 64 | 128 |  | 256
Grouped | 151 |  | 151 |  |  |  |  | 32 |  | 64
[7 empty] | 64 | 128 |  | 256
Input Logic |  | 224
1st Column /32 |  | 75 |  | 75
2x3 eFPGA | 377 |  | 377 |  | 60320 | bits of memory
|  |  | Logic H Crossbar | [5 empty] | Crossbar
| 192 | 320 | 192 | 320 | 192 | 320 |  | 512 | 32 | 1024
| 6 | 10 | 6 | 10 | 6 | 10 |  | 16 |  | 32
| 96 | 160 | 96 | 160 | 96 | 160 |  | 256 | 16 | 512
|  | 40 |  | 40